## Sheet1
| Existing telescope and camera | Existing telescope, new camera | New telescope, new camera | Alternate telescope, new camera
Telescope
Primary | 35.6 cm (14 in) | 35.6 cm (14 in) | 50.8 cm (20 in) | 41.3 cm (16.25 in)
Secondary | 12.7 cm (5 in) | 12.7 cm (5 in) | 25 cm (9.8 in) | 20.3 cm (8 in)
Effective aperture | 33.2 cm (13.1 in) | 33.2 cm (13.1 in) | 44.2 cm (17.4) | 35.9 cm (14.1 in)
Throughput | 90% | 90% | 95% | 95%
Weight (lbs) | 312 | 312 | 28 | 77
Cost | 0 | 0 | $89 K | $33 K
Camera |  |  |  | PI 512BFT
Readnoise (electrons) | 15 | 3.1 | 3.1 | 3.1
Peak QE (%) | 45 | 85 | 85 | 85
Deadtime (ms) | <2 | <2 ms | <1 | <2 TBD
Darkcurrent (e/pix/sec) | 18 | <10 | <10 | <10
Weight (lbs) | 79 | 40 | 40 | 40
Cost | 0 | $39 K | $39 K | $39 K
Pluto's atmosphere SNR>16 at 5 Hz
Object R mag | 13.1 | 13.1 | 13.1 | 13.1
Limiting stellar R mag1 | 12.4 | 13.8 | 14.3 | 14
Average annual number of events2 | <1 | 1 | 3 | 1
KBO sizes and shapes SNR>10 at 1 Hz
Object R mag | 22 | 22 | 22 | 22
Limiting stellar R mag1 | 14.8 | 16.9 | 17.6 | 17.2
Average annual number of events3 | 17 | 35 | 44 | 38
Centaur coma and dust SNR>10 at 20 Hz
Object R mag | 18 | 18 | 18 | 18
Limiting stellar R mag1 | 11.5 | 13.7 | 14.4 | 14
Average annual number of events4 | 1 | 3 | 7 | 4
1 Maximum R magnitude needed to achieve the desired SNR, assuming a sky-plane velocity of 20 km/s
2 Number of Pluto events, based on McDonald and Elliot 2000, and tables at http://occult.mit.edu/research/occultations/Candidates/
3 Number of events for 582 KBOs, based on tables of appulses at http://astron.berkeley.edu/~fmarchis/Science/TNOs_Appulse/
4 Number of events for 7 Centaurs, based on Stone et al (1999, 2000), Bus et al (1994), Person et al (1996)